## Stock Solutions - (150uL)
Physiochemical Properties
Chemical | RMM (g/mol) | Density (g/mL)
2-Chlorobenzaldehyde | 140.57 | 1.25
Acetone | 58.08 | 0.784
Water | 18.02 | 0.997
L-Proline | 115.13 | -
DMSO | 78.13 | 1.1
| Master Stocks |  |  |  |  | Diluted Stocks
Stock Solutions | [Aldehyde] (M) | [Ketone] (M) | [Proline] (M) | Aq. DMSO |  | [Aldehyde] (M) | [Ketone] (M) | [Proline] (M)
Desired Concentration (M) | 2.25 | 2.25 | 0.9 | 0.08 | C2 | 1.5 | 1.5 | 0.45
Desired Volume (mL) | 4 | 4 | 4 | 500 | V2 | 2 | 2 | 2
Moles (mmol) | 9 | 9 | 3.6 | 40 | V1 | 1.3333 | 1.3333 | 1
Mass (g) | 1.2651 | 0.52272 | 0.41447 | 0.7208 | Solvent (mL) | 0.66667 | 0.66667 | 1
Volume (mL) | 1.0121 | 0.66673 | 4 | 0.72297
Corrected Solvent Vol (mL)* | 2.9879 | 3.3333 | 4 | 499.277
Mass Solvent (g) | 3.2867 | 3.6666 | - | 497.7792
Reaction Solution (Std) | Concentration based on Stock Solutions |  |  | Stock Solution Aliquots |  |  |  |  | Concentration based on Diluted Reaction Slug |  |  | Valve Delay (min) | Slug Volume (uL)
Conversion | [Ald] (M) | [Ket] (M) | [Cat] (M) | Aldehyde (uL) | Ketone (uL) | Cat (uL) | V(total) (uL) | DMSO (uL) | [Ald] (M) | [Ket] (M) | [Cat] (M) | 0.3 | 150
0 | 0.1 | 0.15 | 0.0204 | 10 | 10 | 3.4 | 23.4 | 0 | 0.1 | 0.15 | 0.0204 |  |  | Excess
0.1 | 0.09 | 0.14 | 0.0204 | 9 | 9.3333 | 3.4 | 21.7333 | 1.6667 | 0.09 | 0.14 | 0.0204 |  | R1 | 0.05
0.2 | 0.08 | 0.13 | 0.0204 | 8 | 8.6667 | 3.4 | 20.0667 | 3.3333 | 0.08 | 0.13 | 0.0204 |  | R2 | 0
0.3 | 0.07 | 0.12 | 0.0204 | 7 | 8 | 3.4 | 18.4 | 5 | 0.07 | 0.12 | 0.0204 |  | R3 | 0
0.4 | 0.06 | 0.11 | 0.0204 | 6 | 7.3333 | 3.4 | 16.7333 | 6.6667 | 0.06 | 0.11 | 0.0204
0.5 | 0.05 | 0.1 | 0.0204 | 5 | 6.6667 | 3.4 | 15.0667 | 8.3333 | 0.05 | 0.1 | 0.0204
0.6 | 0.04 | 0.09 | 0.0204 | 4 | 6 | 3.4 | 13.4 | 10 | 0.04 | 0.09 | 0.0204
0.7 | 0.03 | 0.08 | 0.0204 | 3 | 5.3333 | 3.4 | 11.7333 | 11.6667 | 0.03 | 0.08 | 0.0204
0.8 | 0.02 | 0.07 | 0.0204 | 2 | 4.6667 | 3.4 | 10.0667 | 13.3333 | 0.02 | 0.07 | 0.0204
Reaction Solution (A) | Concentration based on Stock Solutions |  |  | Stock Solution Aliquots |  |  |  |  | Concentration based on Diluted Reaction Slug
Conversion | [Ald] (M) | [Ket] (M) | [Cat] (M) | Aldehyde (uL) | Ketone (uL) | Cat (uL) | V(total) (uL) | DMSO (uL) | [Ald] (M) | [Ket] (M) | [Cat] (M)
0 | 0.15 | 0.15 | 0.0204 | 10 | 10 | 3.4 | 23.4 | 0 | 0.15 | 0.15 | 0.0204
0.1 | 0.135 | 0.135 | 0.0204 | 9 | 9 | 3.4 | 21.4 | 2 | 0.135 | 0.135 | 0.0204
0.2 | 0.12 | 0.12 | 0.0204 | 8 | 8 | 3.4 | 19.4 | 4 | 0.12 | 0.12 | 0.0204
0.3 | 0.105 | 0.105 | 0.0204 | 7 | 7 | 3.4 | 17.4 | 6 | 0.105 | 0.105 | 0.0204
0.4 | 0.09 | 0.09 | 0.0204 | 6 | 6 | 3.4 | 15.4 | 8 | 0.09 | 0.09 | 0.0204
0.5 | 0.075 | 0.075 | 0.0204 | 5 | 5 | 3.4 | 13.4 | 10 | 0.075 | 0.075 | 0.0204
0.6 | 0.06 | 0.06 | 0.0204 | 4 | 4 | 3.4 | 11.4 | 12 | 0.06 | 0.06 | 0.0204
0.7 | 0.045 | 0.045 | 0.0204 | 3 | 3 | 3.4 | 9.4 | 14 | 0.045 | 0.045 | 0.0204
0.8 | 0.03 | 0.03 | 0.0204 | 2 | 2 | 3.4 | 7.4 | 16 | 0.03 | 0.03 | 0.0204
Reaction Solution (B) | Concentration based on Stock Solutions |  |  | Stock Solution Aliquots |  |  |  |  | Concentration based on Diluted Reaction Slug
Conversion | [Ald] (M) | [Ket] (M) | [Cat] (M) | Aldehyde (uL) | Ketone (uL) | Cat (uL) | V(total) (uL) | DMSO (uL) | [Ald] (M) | [Ket] (M) | [Cat] (M)
0 | 0.1 | 0.1 | 0.0204 | 10 | 10 | 3.4 | 23.4 | 0 | 0.1 | 0.1 | 0.0204
0.1 | 0.09 | 0.09 | 0.0204 | 9 | 9 | 3.4 | 21.4 | 2 | 0.09 | 0.09 | 0.0204
0.2 | 0.08 | 0.08 | 0.0204 | 8 | 8 | 3.4 | 19.4 | 4 | 0.08 | 0.08 | 0.0204
0.3 | 0.07 | 0.07 | 0.0204 | 7 | 7 | 3.4 | 17.4 | 6 | 0.07 | 0.07 | 0.0204
0.4 | 0.06 | 0.06 | 0.0204 | 6 | 6 | 3.4 | 15.4 | 8 | 0.06 | 0.06 | 0.0204
0.5 | 0.05 | 0.05 | 0.0204 | 5 | 5 | 3.4 | 13.4 | 10 | 0.05 | 0.05 | 0.0204
0.6 | 0.04 | 0.04 | 0.0204 | 4 | 4 | 3.4 | 11.4 | 12 | 0.04 | 0.04 | 0.0204
0.7 | 0.03 | 0.03 | 0.0204 | 3 | 3 | 3.4 | 9.4 | 14 | 0.03 | 0.03 | 0.0204
0.8 | 0.02 | 0.02 | 0.0204 | 2 | 2 | 3.4 | 7.4 | 16 | 0.02 | 0.02 | 0.0204
Reaction Solution (cat) | Concentration based on Stock Solutions |  |  | Stock Solution Aliquots |  |  |  |  | Concentration based on Diluted Reaction Slug
Conversion | [Ald] (M) | [Ket] (M) | [Cat] (M) | Aldehyde (uL) | Ketone (uL) | Cat (uL) | V(total) (uL) | DMSO (uL) | [Ald] (M) | [Ket] (M) | [Cat] (M)
0 | 0.1 | 0.15 | 0.0102 | 10 | 10 | 3.4 | 23.4 | 0 | 0.1 | 0.15 | 0.0102
0.1 | 0.09 | 0.14 | 0.0102 | 9 | 9.3333 | 3.4 | 21.7333 | 1.6667 | 0.09 | 0.14 | 0.0102
0.2 | 0.08 | 0.13 | 0.0102 | 8 | 8.6667 | 3.4 | 20.0667 | 3.3333 | 0.08 | 0.13 | 0.0102
0.3 | 0.07 | 0.12 | 0.0102 | 7 | 8 | 3.4 | 18.4 | 5 | 0.07 | 0.12 | 0.0102
0.4 | 0.06 | 0.11 | 0.0102 | 6 | 7.3333 | 3.4 | 16.7333 | 6.6667 | 0.06 | 0.11 | 0.0102
0.5 | 0.05 | 0.1 | 0.0102 | 5 | 6.6667 | 3.4 | 15.0667 | 8.3333 | 0.05 | 0.1 | 0.0102
0.6 | 0.04 | 0.09 | 0.0102 | 4 | 6 | 3.4 | 13.4 | 10 | 0.04 | 0.09 | 0.0102
0.7 | 0.03 | 0.08 | 0.0102 | 3 | 5.3333 | 3.4 | 11.7333 | 11.6667 | 0.03 | 0.08 | 0.0102
0.8 | 0.02 | 0.07 | 0.0102 | 2 | 4.6667 | 3.4 | 10.0667 | 13.3333 | 0.02 | 0.07 | 0.0102

## Rxn Solutions - Batch Correct
Physiochemical Properties
Chemical | RMM (g/mol) | Density (g/mL)
Benzaldehyde | 106.12 | 1.04
Ethyl Cyanoacetate | 113.116 | 1.063
DBU | 152.24 | 1.018
Rxn Voume (mL) | [Benzaldehyde] (M) | [ECA] (M) | [DBU] (M)
6 | 0 | 0 | 0
| [Benzaldehyde] (mmol) | [ECA] (mmol) | [DBU] (mmol)
| 0 | 0 | 0
| [Benzaldehyde] (g) | [ECA] (g) | [DBU] (g)
| 0 | 0 | 0
DMSO Corrected (mL) | [Benzaldehyde] (mL) | [ECA] (mL) | [DBU] (mL)
6 | 0 | 0 | 0

## Slug Analysis
Stock Solution
Amount of [A] |  |  |  |  | Stock Volume |  |  |  |  | Stock Concentration |  | Slug Concentration t(0)
135-TMB (g) | 135-TMB (mmol) | ∫135-TMB | ∫Benzaldehyde | Benzaldehyde (mmol) | DMSO (g) | DMSO (mL) | Benzaldehyde (g) | Benzaldehyde (mL) | Total V (mL) | [Benzaldehyde] (M) | [135-TMB] (M) | [Benzaldehyde] (M) | Slug Volume (uL)
0.0345 | 0.20513 | 1 | 4.12 | 2.5353 | 1.8242 | 1.6584 | 0.5219 | 0.50183 | 2.1602 | 1.1737 | 0.094957 | 0.078245 | 150